## Closed-Ended Piles
Reference | Cone Type | Pile No | Installation Type | Pile Type | Material | Length (m) | Area (m2) | (qc) end (MPa) | (qc) ave (MPa) | (fs) ave (MPa) | Qu (kN)
(Altaee et al., 1992) | M | BGHD1 | D | SP | C | 11 | 0.0812 | 3.05 | 3.213 | 0.051 | 1000
(Altaee et al., 1992) | M | BGHD2 | D | SP | C | 15 | 0.0812 | 7.06 | 4.861 | 0.058 | 1600
(Eslami, 1996) | E | POLA1 | D | OC | C | 25.8 | 0.308 | 16.461 | 6.973 | 0.085 | 5785
(Eslami, 1996) | E | TWNTP4 | D | CP | S | 34.2 | 0.2913 | 7.613 | 3.372 | 0.028 | 4330
(Eslami, 1996) | E | TWNTP6 | D | CP | S | 34.2 | 0.2913 | 7.537 | 4.341 | 0.036 | 4460
(Tumay and Fakhroo, 1981) | E | LSUA1 | D | SP | C | 9.5 | 0.1225 | 1.359 | 6.937 | 0.099 | 900
(Tumay and Fakhroo, 1981) | E | LSUB12 | D | CP | C | 37.8 | 0.6362 | 1.977 | 2.278 | 0.027 | 3960
(Tumay and Fakhroo, 1981) | E | LSUN11 | D | SP | C | 36.5 | 0.2025 | 2.768 | 1.328 | 0.015 | 2950
(Tumay and Fakhroo, 1981) | E | LSUN15 | D | CP | S | 37.5 | 0.1257 | 3.22 | 1.364 | 0.014 | 2800
(Tumay and Fakhroo, 1981) | E | LSUN28 | D | T | C | 30.5 | 0.1075 | 3.134 | 0.787 | 0.014 | 2160
(Tumay and Fakhroo, 1981) | E | LSUN215 | D | CP | S | 31.1 | 0.0962 | 3.93 | 0.819 | 0.014 | 1710
(Tumay and Fakhroo, 1981) | E | LSUN216 | D | CP | S | 41.8 | 0.1257 | 1.916 | 1.265 | 0.017 | 1890
(Eslami, 1996) | E | UFL22 | D | SP | C | 16 | 0.1225 | 6.776 | 6.175 | 0.128 | 1350
(Eslami, 1996) | E | UFL52 | D | SP | C | 11 | 0.25 | 5.881 | 13.03 | 0.072 | 2070
(Eslami, 1996) | E | UFL53 | D | SP | C | 20.4 | 0.1225 | 5.428 | 5.101 | 0.067 | 1260
(Eslami, 1996) | M | LTN741 | B | CP | C | 25.8 | 0.5153 | 12.096 | 8.411 | 0.113 | 7830
(Eslami, 1996) | E | LTN742 | B | CP | C | 24.1 | 0.5153 | 8.493 | 7.564 | 0.225 | 5850
(Eslami, 1996) | E | MILANO | D | CP | S | 10 | 0.0855 | 2.866 | 3.166 | 0.036 | 625
(Eslami, 1996) | E | OKLACO | D | CP | C | 18.2 | 0.2922 | 9.487 | 9.523 | 0.045 | 3600
(Eslami, 1996) | E | OKLAST | D | CP | S | 18.2 | 0.3421 | 9.375 | 9.279 | 0.048 | 3650
(Eslami, 1996) | E | L&D31 | D | CP | S | 16.2 | 0.0707 | 20.189 | 16.678 | 0.064 | 1310
(Eslami, 1996) | E | L&D34 | D | CP | S | 14.4 | 0.0962 | 19.813 | 16.473 | 0.058 | 1300
(Eslami, 1996) | E | L&D37 | D | CP | S | 14.6 | 0.1257 | 19 | 16.564 | 0.062 | 1800
(Horvitz et al., 1986) | E | SEATW | B | CP | C | 15.8 | 0.0962 | 3.104 | 3.044 | 0.043 | 900
(Eslami, 1996) | E | GIT1 | B | CP | C | 16.8 | 0.4418 | 5.691 | 5.184 | 0.104 | 4500
(Eslami, 1996) | E | A&N1 | D | SP | C | 14 | 0.2025 | 9.39 | 5.953 | 0.077 | 3850
(Eslami, 1996) | E | A&N2 | D | SP | C | 13.7 | 0.2025 | 8.204 | 5.509 | 0.078 | 4250
(Eslami, 1996) | E | USPB1 | B | CP | C | 9.4 | 0.0962 | 2.586 | 1.391 | 0.052 | 645
(Eslami, 1996) | E | USPB2 | B | CP | C | 9.4 | 0.1257 | 2.262 | 1.282 | 0.055 | 725
(Tumay and Fakhroo, 1981) | E | LSUH1 | D | SP | C | 29 | 0.2025 | 1.412 | 0.99 | 0.014 | 1935
(Tumay and Fakhroo, 1981) | E | LSUR24 | D | SP | C | 19.8 | 0.36 | 2.127 | 1.141 | 0.027 | 2025
(Tumay and Fakhroo, 1981) | E | LSUR30 | D | SP | C | 19.8 | 0.5625 | 2.007 | 1.113 | 0.028 | 2610
(Eslami, 1996) | M | NETH2 | D | SP | C | 9.25 | 0.0625 | 2.663 | 0.734 | 0.005 | 700
(Eslami, 1996) | E | UHUC1 | D | CP | S | 13 | 0.059 | 4.064 | 2.251 | 0.033 | 780
(Eslami, 1996) | E | UHUC11 | D | CP | S | 13 | 0.059 | 3.825 | 2.695 | 0.061 | 800
(Ebrahimian and Movahed, 2017) | E | Case 1 | D | CP | S | 17.4 | 0.0995 | 7.5 | 2.711 | 0.062 | 1880
(Eslami, 1996) | E | UBC2 | D | CP | S | 13.7 | 0.0824 | 0.569 | 0.425 | 0.009 | 290
(Eslami, 1996) | E | UBC3 | D | CP | S | 16.8 | 0.0824 | 5.044 | 0.83 | 0.012 | 630
(Eslami, 1996) | E | UBC5 | D | CP | S | 31.1 | 0.0824 | 3.058 | 2.311 | 0.024 | 1100
(Finno, 1989) | E | NWUP | D | CP | S | 15.2 | 0.159 | 0.776 | 4.545 | 0.068 | 1020
(Eslami, 1996) | E | FHWASF | D | CP | S | 9.2 | 0.0585 | 6.05 | 5.231 | 0.013 | 490
(Eslami, 1996) | E | LTN484 | B | CP | C | 7.6 | 0.159 | 2.205 | 2.51 | 0.073 | 750
(Eslami, 1996) | E | MUMB | D | CP | S | 12.2 | 0.0585 | 16.48 | 9.554 | 0.068 | 1686
(Eslami, 1996) | E | A&N3 | D | CP | C | 10.2 | 0.099 | 7.723 | 4.123 | 0.038 | 1300
(Eslami, 1996) | M | N&SWP1 | D | SP | C | 8 | 0.2025 | 2.661 | 2.328 | 0.021 | 1140
(Eslami, 1996) | M | N&SWP2 | D | SP | C | 11.3 | 0.2025 | 1.73 | 2.066 | 0.017 | 830
(Eslami, 1996) | M | N&SJC1 | D | SP | C | 9.15 | 0.2025 | 11.333 | 13.245 | 0.127 | 1845
(Eslami, 1996) | M | N&S215 | D | SP | C | 21.3 | 0.0625 | 4.806 | 4.482 | 0.03 | 810
(Eslami, 1996) | M | N&S316 | D | SP | C | 15.85 | 0.1225 | 4.719 | 3.457 | 0.027 | 1485
(Eslami, 1996) | M | N&SBI42 | D | CP | S | 15.2 | 0.0585 | 3.752 | 3.533 | 0.03 | 675
(Eslami, 1996) | M | N&SBI43 | D | CP | S | 22.5 | 0.0585 | 13.533 | 6.804 | 0.042 | 1620
(Eslami, 1996) | M | N&S348 | D | SP | C | 14.9 | 0.2025 | 4.524 | 4.972 | 0.034 | 1755
(Eslami, 1996) | E | PRS | D | CP | S | 28.4 | 0.0707 | 1.286 | 2.024 | 0.027 | 1240
(Eslami, 1996) | E | PRL | D | CP | S | 31.4 | 0.0707 | 1.389 | 2.341 | 0.022 | 1690
(Eslami, 1996) | M | A&M5 | D | SP | C | 8.5 | 0.2025 | 2.336 | 2.294 | 0.062 | 1330
(Eslami, 1996) | M | A&M6 | D | SP | C | 6.5 | 0.1225 | 4.373 | 3.42 | 0.082 | 800
(Eslami, 1996) | M | A&M7 | D | SP | C | 6.7 | 0.1225 | 3.671 | 3.047 | 0.067 | 1470
(Eslami, 1996) | M | A&M8 | D | SP | C | 7.6 | 0.2025 | 8.969 | 6.11 | 0.099 | 1070
(Eslami, 1996) | M | A&M19 | D | SP | C | 8.4 | 0.16 | 6.632 | 1.858 | 0.026 | 1240
(Eslami, 1996) | M | A&M20 | D | SP | C | 21 | 0.16 | 6.301 | 1.57 | 0.015 | 1330
(Eslami, 1996) | M | A&M22 | D | SP | C | 10.3 | 0.2025 | 4.043 | 2.192 | 0.03 | 1250
(Eslami, 1996) | M | A&M24 | D | SP | C | 13.4 | 0.16 | 7.096 | 3.133 | 0.043 | 1170
(Eslami, 1996) | M | A&M26 | D | SP | C | 8.6 | 0.1225 | 4.349 | 3.112 | 0.02 | 600
(Eslami, 1996) | M | A&M30 | D | SP | C | 15 | 0.2025 | 7.582 | 4.445 | 0.062 | 1420
(Eslami, 1996) | M | A&M31 | D | SP | C | 10.4 | 0.2025 | 2.346 | 2.695 | 0.048 | 1070
(Eslami, 1996) | M | A&M32 | B | CP | C | 10.6 | 0.0962 | 9.106 | 5.819 | 0.083 | 1160
(Eslami, 1996) | M | A&M33 | B | CP | C | 8.9 | 0.0962 | 8.827 | 6.679 | 0.099 | 1170
(Eslami, 1996) | M | A&M34 | B | CP | C | 6.5 | 0.0962 | 10.306 | 5.716 | 0.081 | 880
(Eslami, 1996) | M | A&M35 | D | SP | C | 10.4 | 0.16 | 5.56 | 2.288 | 0.042 | 1170
(Eslami, 1996) | M | A&M36 | B | CP | C | 8.5 | 0.0962 | 5.483 | 3.107 | 0.059 | 720
(Eslami, 1996) | M | A&M38 | D | SP | C | 11.3 | 0.16 | 5.004 | 3.594 | 0.074 | 870
(Eslami, 1996) | M | A&M40 | D | SP | C | 16 | 0.1225 | 6.195 | 6.238 | 0.059 | 1070
(Eslami, 1996) | M | A&M46 | D | SP | C | 11.4 | 0.16 | 7.71 | 5.003 | 0.057 | 1140
(Eslami, 1996) | M | A&M47 | D | SP | C | 11.2 | 0.16 | 7.688 | 8.656 | 0.056 | 1020
(Eslami, 1996) | M | A&M48 | D | SP | C | 12.5 | 0.16 | 3.325 | 3.105 | 0.029 | 620
(Eslami, 1996) | M | A&M49 | D | SP | C | 12.5 | 0.16 | 3.661 | 3.08 | 0.028 | 1170
(Eslami, 1996) | M | A&M66 | D | SP | C | 25 | 0.1225 | 6.48 | 5.895 | 0.063 | 1560
(Eslami, 1996) | M | A&M69 | D | SP | C | 19.2 | 0.16 | 0.79 | 1.244 | 0.019 | 1780
(Eslami, 1996) | M | A&M79 | B | CP | C | 11.5 | 0.0707 | 7.351 | 4.201 | 0.099 | 1320
(Eslami, 1996) | M | A&M86 | B | CP | C | 10.7 | 0.0962 | 7.382 | 3.196 | 0.045 | 1390
(Eslami, 1996) | M | A&M87 | D | SP | C | 7.4 | 0.16 | 2.969 | 1.749 | 0.034 | 640
(Eslami, 1996) | M | A&M90 | D | SP | C | 10.7 | 0.2025 | 4.851 | 1.872 | 0.04 | 1500
(Eslami, 1996) | M | A&M1 | D | SP | C | 8.8 | 0.16 | 8.198 | 3.396 | 0.031 | 1140
(Eslami, 1996) | M | A&M4 | B | CP | C | 12.5 | 0.0962 | 6.892 | 3.008 | 0.043 | 1100
(Yang et al., 2015) | E | PJ PI-1 | D | SP | C | 37.2 | 0.25 | 24.937 | 6.272 | 0.036 | 3590
(Yang et al., 2015) | E | RJ PI-2 | D | SP | C | 21.4 | 0.25 | 14.362 | 4.493 | 0.024 | 1950
(Yang et al., 2015) | E | RJ PI-4 | D | SP | C | 26.5 | 0.25 | 11.778 | 5.06 | 0.026 | 4532
(Naesgaard et al., 2012) | E | BC P1 | D | CP | S | 45 | 0.2922 | 9.581 | 4.259 | 0.054 | 3750
(Yang et al., 2015) | M | HRV P1 | D | SP | C | 16.8 | 0.3721 | 6.619 | 6.222 | 0.03 | 3095
(Yang et al., 2015) | M | BR 2108 | D | SP | C | 7.6 | 0.2116 | 14.08 | 6.089 | 0.07 | 1601
(Yang et al., 2015) | M | BR 3028 | D | SP | C | 7.6 | 0.2116 | 8.088 | 1.822 | 0.02 | 1425
(Yang et al., 2015) | M | BR 3118A | D | SP | C | 7.6 | 0.1681 | 2.893 | 5.517 | 0.082 | 750
(Yang et al., 2015) | M | BR 3123B | D | SP | C | 16.6 | 0.1296 | 5.865 | 6.214 | 0.069 | 1100
(Yang et al., 2015) | M | BR 3142A | D | SP | C | 6.18 | 0.1296 | 17.449 | 6.493 | 0.072 | 850
(Kalavar and Ealy, 2000) | M | 11 | DS | CP | C | 8.4 | 0.1295 | 8.624 | 11.941 | 0.081 | 1160
(Kalavar and Ealy, 2000) | M | 12 | DS | CP | C | 9.3 | 0.1295 | 8.945 | 11.19 | 0.079 | 1445
(Kalavar and Ealy, 2000) | M | 1 | DS | CP | C | 10.7 | 0.1219 | 8.1 | 3.855 | 0.017 | 1460
(Kalavar and Ealy, 2000) | M | 2 | DS | CP | C | 8.1 | 0.1295 | 11.906 | 7.478 | 0.096 | 1044
(Kalavar and Ealy, 2000) | M | 3 | DS | CP | C | 8.4 | 0.1295 | 20.018 | 12.447 | 0.07 | 1109
(Kalavar and Ealy, 2000) | M | 4 | DS | CP | C | 5.6 | 0.1295 | 12.309 | 9.541 | 0.069 | 624
(Kalavar and Ealy, 2000) | M | 5 | DS | CP | C | 7.9 | 0.1295 | 11.854 | 16.833 | 0.087 | 666
(Kalavar and Ealy, 2000) | M | 6 | DS | CP | C | 7.6 | 0.1219 | 6.846 | 3.932 | 0.051 | 1014
(Kalavar and Ealy, 2000) | M | 7 | DS | CP | C | 6.5 | 0.1219 | 6.886 | 16.529 | 0.151 | 813
(Kalavar and Ealy, 2000) | M | 8 | DS | CP | C | 6.6 | 0.1295 | 8.051 | 7.224 | 0.146 | 1234
(Kalavar and Ealy, 2000) | M | 9 | DS | CP | C | 7 | 0.1295 | 8.632 | 15.233 | 0.112 | 1320
(Kalavar and Ealy, 2000) | M | 10 | DS | CP | C | 10.4 | 0.1295 | 8.246 | 11.22 | 0.091 | 1150
(Kalavar and Ealy, 2000) | M | 1066 | DS | CP | C | 14.9 | 0.0995 | 9.447 | 3.657 | 0.052 | 1246
(Kalavar and Ealy, 2000) | M | 1073 | DS | CP | C | 11.9 | 0.0731 | 7.47 | 4.239 | 0.101 | 1744
(Kalavar and Ealy, 2000) | M | 3042 | DS | CP | C | 13.8 | 0.0995 | 10.564 | 6.763 | 0.097 | 1314
(Kalavar and Ealy, 2000) | M | 3043 | DS | CP | C | 12.7 | 0.0995 | 9.927 | 7.255 | 0.111 | 1221
(Kalavar and Ealy, 2000) | M | 3044 | DS | CP | C | 12.7 | 0.0995 | 9.952 | 3.892 | 0.054 | 1350
(Kalavar and Ealy, 2000) | M | 3045 | DS | CP | C | 9.6 | 0.0995 | 18.252 | 8.635 | 0.125 | 1023
(Kalavar and Ealy, 2000) | M | 3047 | DS | CP | C | 10.6 | 0.0995 | 7.157 | 3.641 | 0.067 | 771
(Abu-Farsakh et al., 1999) | E | TP7 | D | SP | C | 36.576 | 0.5806 | 2.276 | 0.554 | 0.015 | 5395
(Briaud et al., 2000) | E | Pile 4 | B | CP | C | 11.5 | 0.6576 | 9.144 | 8.54 | 0.133 | 4004
(Briaud et al., 2000) | E | Pile 7 | B | CP | C | 11 | 0.6576 | 5.43 | 3.393 | 0.161 | 3025
(Brown et al., 2006) | E | MLT | B | CP | C | 12.1 | 0.2827 | 1.782 | 1.711 | 0.073 | 1800
(Fellenius et al., 2004) | E | FL | D | CP | S | 45 | 0.1295 | 0.848 | 0.626 | 0.007 | 1915
(Fellenius et al., 2007) | E | C1 | D | SP | C | 6 | 0.1225 | 5.196 | 4.263 | 0.2 | 1500
(Paik et al., 2003) | E | PS | D | CP | S | 8.24 | 0.0995 | 1.885 | 7.531 | 0.047 | 1499
(Yang et al., 2015) | E | RH-P6 | D | SP | C | 30.6 | 0.1444 | 29.846 | 13.078 | N/A | 4320
(Yang et al., 2015) | E | RH-P8 | D | SP | C | 30.3 | 0.1444 | 29.826 | 12.974 | N/A | 4450
(Yang et al., 2015) | E | RH-P10 | D | SP | C | 30.7 | 0.1444 | 29.846 | 13.078 | N/A | 4330
(Yang et al., 2015) | E | WDD P2 | D | SP | C | 10 | 0.1225 | 9.008 | 0.845 | N/A | 1150
(Yang et al., 2015) | E | JCEPF 2 | D | CP | S | 17.8 | 0.0585 | 12.304 | 5.333 | N/A | 1088
(Yang et al., 2015) | E | TH52 MAT2 | D | CP | S | 20.29 | 0.0995 | 10.819 | 7.224 | N/A | 2230
(Yang et al., 2015) | M | H-2 | D | SP | C | 15.2 | 0.1648 | 17.027 | 9.635 | N/A | 2750
(Yang et al., 2015) | M | H-12 | D | CP | S | 6.1 | 0.164 | 10.528 | 6.28 | N/A | 2080
(Yang et al., 2015) | M | H-13 | D | CP | S | 8.9 | 0.164 | 13.638 | 8.824 | N/A | 2640
(Yang et al., 2015) | M | H-14 | D | CP | S | 12 | 0.164 | 10.808 | 8.773 | N/A | 3210
(Yang et al., 2015) | M | H-15 | D | CP | S | 15 | 0.164 | 15.213 | 10.017 | N/A | 3950
(Yang et al., 2015) | M | A | D | CP | C | 8 | 0.0616 | 2.277 | 2.767 | N/A | 280
(Yang et al., 2015) | M | D/A | D | CP | C | 16 | 0.0616 | 4.772 | 3.053 | N/A | 490
(Yang et al., 2015) | M | E-7.5 | D | CP | C | 7.5 | 0.0616 | 2.205 | 2.805 | N/A | 210
(Yang et al., 2015) | M | E-11.5 | D | CP | C | 11.5 | 0.0616 | 3.055 | 2.777 | N/A | 330
(Yang et al., 2015) | M | E-15.5 | D | CP | C | 15.5 | 0.0616 | 4.516 | 3.016 | N/A | 470
(Yang et al., 2015) | M | E-19.5 | D | CP | C | 19.5 | 0.0616 | 7.843 | 3.442 | N/A | 640
(Yang et al., 2015) | M | E-23.5 | D | CP | C | 23.5 | 0.0616 | 8.394 | 3.777 | N/A | 840
(Yang et al., 2015) | M | 2-C | D | CP | S | 6.8 | 0.0995 | 65.954 | 24.638 | N/A | 2850
(Briaud and Tucker, 1989) | E | 2022-01-03 | D | CP | S | 14.2 | 0.0731 | 24.535 | 17.415 | N/A | 1170
(Briaud and Tucker, 1989) | E | 2022-04-03 | D | CP | S | 14.4 | 0.0995 | 23.953 | 17.603 | N/A | 1150
(Briaud and Tucker, 1989) | E | 2022-07-03 | D | CP | S | 14.6 | 0.1295 | 22.71 | 17.781 | N/A | 1620
(Yang et al., 2015) | M | P23 | D | SP | C | 16.8 | 0.0552 | 15.192 | 5.508 | N/A | 1720
(Yang et al., 2015) | M | P25 | D | SP | C | 17.8 | 0.0552 | 17.326 | 5.964 | N/A | 1650
(Yang et al., 2015) | M | P26 | D | SP | C | 16.2 | 0.0756 | 12.275 | 5.318 | N/A | 1360
(Yang et al., 2015) | E | D-5 | D | SP | C | 12.8 | 0.0552 | 3.914 | 2.786 | N/A | 340
(Yang et al., 2015) | E | D-1 | D | SP | C | 13 | 0.0552 | 4.244 | 2.817 | N/A | 310
(Eslami, 1996) | E | S | D | CP | S | 35.9 | 0.2027 | 16.031 | 3.865 | N/A | 5490
(Eslami, 1996) | E | SPB | B | CP | C | 8.7 | 0.1963 | 8.538 | 4.39 | N/A | 3000
(Eslami, 1996) | M | YOG1 | D | CP | C | 12 | 0.2124 | 0.168 | 0.382 | N/A | 430
(Eslami, 1996) | M | YOG2 | D | CP | C | 14.5 | 0.2124 | 0.495 | 0.775 | N/A | 700
(Eslami, 1996) | M | KLO14A | B | CP | C | 12 | 0.2827 | 21.736 | 4.785 | N/A | 5500
(Eslami, 1996) | M | KLO14B | B | CP | C | 12 | 0.2827 | 21.697 | 5.181 | N/A | 6100
(Eslami, 1996) | E | LTN 930 | B | CP | C | 6.5 | 0.1257 | 8.24 | 7.78 | N/A | 1385
(Eslami, 1996) | E | LTN 938 | B | CP | C | 9.3 | 0.1257 | 11.512 | 10.806 | N/A | 1370
(Eslami, 1996) | E | PTSER | D | CP | C | 33.5 | 0.2011 | 13.142 | 2.712 | N/A | 5500
(Eslami, 1996) | E | PT361 | D | CP | C | 43 | 0.2011 | 10.732 | 1.466 | N/A | 6000
(Alsamman, 1995) | M | LTN 17 | DS | CP | C | 7 | 0.456 | 2.85 | 2.754 | N/A | 1281
(Alsamman, 1995) | M | LTN 19 | DS | CP | C | 7 | 0.456 | 2.818 | 2.759 | N/A | 1076
(Alsamman, 1995) | M | LTN 20 | DS | CP | C | 13.7 | 0.456 | 4.542 | 3.478 | N/A | 2807
(Alsamman, 1995) | M | LTN 33 | DS | CP | C | 10.2 | 0.6094 | 3.686 | 2.109 | N/A | 1957
(Alsamman, 1995) | M | LTN 35 | DS | CP | C | 12.9 | 1.3242 | 3.271 | 3.271 | N/A | 5783
(Alsamman, 1995) | M | LTN 37 | DS | CP | C | 10 | 2.5399 | 1.171 | 3.477 | N/A | 8896
(Alsamman, 1995) | M | LTN 858 | DS | CP | C | 27.4 | 0.5518 | 14.045 | 9.7 | N/A | 8007
(Alsamman, 1995) | M | LTN 913 | DS | CP | C | 12.5 | 0.0999 | 5.972 | 2.563 | N/A | 983
(Alsamman, 1995) | M | LTN 914 | DS | CP | C | 10.6 | 0.0999 | 7.984 | 5.079 | N/A | 1010
(Alsamman, 1995) | M | LTN 915 | DS | CP | C | 8.9 | 0.0999 | 7.549 | 5.844 | N/A | 1068
(Alsamman, 1995) | M | LTN 916 | DS | CP | C | 6.7 | 0.0999 | 9.537 | 5.25 | N/A | 801
(Alsamman, 1995) | M | LTN 917 | DS | CP | C | 8.5 | 0.0999 | 4.851 | 2.768 | N/A | 712
(Alsamman, 1995) | M | LTN 918 | DS | CP | C | 11.5 | 0.073 | 6.781 | 3.614 | N/A | 1486
(Alsamman, 1995) | M | LTN 919 | DS | CP | C | 10.7 | 0.0999 | 6.402 | 2.849 | N/A | 1201
(Alsamman, 1995) | M | LTN 89 | DS | CP | C | 13 | 0.9509 | 3.44 | 1.471 | N/A | 3692
(Alsamman, 1995) | M | LTN 91 | DS | CP | C | 14 | 1.7662 | 3.621 | 1.895 | N/A | 4448
(Alsamman, 1995) | M | LTN 93 | DS | CP | C | 6 | 0.9509 | 7.958 | 9.245 | N/A | 3768
(Alsamman, 1995) | M | LTN 95 | DS | CP | C | 6 | 1.7662 | 11.885 | 14.017 | N/A | 3932
(Alsamman, 1995) | M | LTN 404 | DS | CP | C | 18.3 | 0.3127 | 13 | 3.97 | N/A | 2144
(Alsamman, 1995) | M | LTN 406 | DS | CP | C | 12 | 0.2832 | 21.427 | 5.881 | N/A | 3314
(Alsamman, 1995) | M | LTN 407 | DS | CP | C | 12 | 0.2832 | 21.324 | 5.33 | N/A | 2891
(Alsamman, 1995) | M | LTN 713 | DS | CP | C | 42 | 1.7662 | 17.225 | 8.975 | N/A | 14590
(Alsamman, 1995) | M | LTN 859 | DS | CP | C | 9 | 0.785 | 3.861 | 2.028 | N/A | 5115
(Alsamman, 1995) | M | LTN 860 | DS | CP | C | 9.5 | 0.785 | 4.418 | 2.169 | N/A | 3425
(Alsamman, 1995) | M | LTN 861 | DS | CP | C | 9 | 0.785 | 7.373 | 4.637 | N/A | 6672
(Alsamman, 1995) | M | LTN 865 | DS | CP | C | 10.2 | 0.0804 | 20.205 | 2.909 | N/A | 801
(Alsamman, 1995) | M | LTN 866 | DS | CP | C | 10.2 | 0.0804 | 20.086 | 2.997 | N/A | 890
(Alsamman, 1995) | M | LTN 870 | DS | CP | C | 10.2 | 0.0804 | 12.26 | 2.138 | N/A | 1045
(Alsamman, 1995) | M | LTN 872 | DS | CP | C | 10 | 0.1252 | 27.737 | 13.6 | N/A | 867
(Alsamman, 1995) | M | LTN 880 | DS | CP | C | 8.2 | 0.2134 | 14.648 | 5.242 | N/A | 1601
(Alsamman, 1995) | M | LTN 881 | DS | CP | C | 8.2 | 0.2134 | 15.537 | 5.752 | N/A | 1779
(Alsamman, 1995) | M | LTN 885 | DS | CP | C | 10.2 | 0.1962 | 7.667 | 1.666 | N/A | 1557
(Alsamman, 1995) | M | LTN 887 | DS | CP | C | 8.7 | 0.1451 | 24.803 | 6.031 | N/A | 623
(Alsamman, 1995) | M | LTN 888 | DS | CP | C | 8.7 | 0.1451 | 24.843 | 6.318 | N/A | 845
(Alsamman, 1995) | M | LTN 891 | DS | CP | C | 7.8 | 0.1252 | 9.283 | 1.911 | N/A | 667
(Alsamman, 1995) | M | LTN 894 | DS | CP | C | 5.8 | 0.139 | 17.805 | 5.909 | N/A | 1023
(Alsamman, 1995) | M | LTN 895 | DS | CP | C | 5.8 | 0.131 | 14.029 | 4.022 | N/A | 890
(Alsamman, 1995) | M | LTN 896 | DS | CP | C | 6.2 | 0.0851 | 18.414 | 5.489 | N/A | 712
(Alsamman, 1995) | M | LTN 897 | DS | CP | C | 6.3 | 0.0851 | 23.029 | 8.586 | N/A | 823
(Alsamman, 1995) | M | LTN 910 | DS | CP | C | 13 | 0.9144 | 26.09 | 18.507 | N/A | 9475
(Alsamman, 1995) | M | LTN 911 | DS | CP | C | 13 | 0.3532 | 21.44 | 17.926 | N/A | 4893
(Alsamman, 1995) | M | LTN 912 | DS | CP | C | 10.2 | 0.3532 | 19.069 | 19.183 | N/A | 7117
(Alsamman, 1995) | E | LTN 923 | DS | CP | C | 5.6 | 0.1291 | 16.687 | 15.978 | N/A | 676
(Alsamman, 1995) | E | LTN 936 | DS | CP | C | 10.4 | 0.1291 | 7.884 | 10.277 | N/A | 1157
(Alsamman, 1995) | E | LTN 941 | DS | CP | C | 16.8 | 0.456 | 6.092 | 5.258 | N/A | 3781
(Alsamman, 1995) | M | LTN 158 | DS | CP | C | 25.1 | 0.9247 | 9.275 | 6.703 | N/A | 7695
(Alsamman, 1995) | M | LTN 302 | DS | CP | C | 7.2 | 0.2832 | 8.035 | 3.581 | N/A | 2580
(Alsamman, 1995) | M | LTN 857 | DS | CP | C | 24.4 | 0.5518 | 22.836 | 6.697 | N/A | 12233
(Alsamman, 1995) | M | LTN 862 | DS | CP | C | 11.5 | 2.5399 | 6.16 | 3.214 | N/A | 12677
(Alsamman, 1995) | M | LTN 867 | DS | CP | C | 7.7 | 0.0804 | 6.898 | 0.859 | N/A | 578
(Alsamman, 1995) | M | LTN 868 | DS | CP | C | 7.7 | 0.0804 | 6.915 | 0.992 | N/A | 543
(Alsamman, 1995) | M | LTN 869 | DS | CP | C | 7.7 | 0.0804 | 7.002 | 0.952 | N/A | 623
(Alsamman, 1995) | M | LTN 871 | DS | CP | C | 7.7 | 0.0804 | 6.865 | 1.128 | N/A | 538
(Alsamman, 1995) | M | LTN 886 | DS | CP | C | 10.2 | 0.1962 | 5.881 | 1.171 | N/A | 1259
(Alsamman, 1995) | M | LTN 892 | DS | CP | C | 7.8 | 0.1252 | 9.345 | 2.156 | N/A | 667
(Alsamman, 1995) | M | LTN 893 | DS | CP | C | 7.8 | 0.1252 | 9.288 | 2.165 | N/A | 832
(Alsamman, 1995) | E | LTN 928 | DS | CP | C | 6.5 | 0.1214 | 7.385 | 9.663 | N/A | 872
(Alsamman, 1995) | E | LTN 935 | DS | CP | C | 7 | 0.1291 | 13.479 | 10.401 | N/A | 1334
(Alsamman, 1995) | E | LTN 937 | DS | CP | C | 8.4 | 0.1291 | 14.813 | 8.562 | N/A | 1201
(Alsamman, 1995) | M | LTN 159 | DS | CP | C | 27 | 0.9352 | 9.231 | 7.041 | N/A | 8896
(Alsamman, 1995) | E | LTN 742 | DS | CP | C | 24.2 | 0.5202 | 7.804 | 7.635 | N/A | 5872
(Alsamman, 1995) | E | LTN 925 | DS | CP | C | 7.9 | 0.1291 | 5.09 | 12.905 | N/A | 814
* M : Mechanical Cones, E : Electrical Cones, D : Driven piles, B : Bored Piles, DS : Drilled Shafts, SP : Squared Piles, CP : Circular piles, OC : Octogonal Piles, T : Triangle C : Concrete, S : Steel

## Open-Ended Piles
Reference | Pile No | Length | Diameter (mm) | IFRave | Setup Days | (qc) ave | Qs (kN)
|  | (m) |  |  |  | (MPa)
(Chow, 1996) | DK CS'T89a | 11.3 | 324 | 0.64 | 180 | 14.19 | 395
(Chow, 1996) | DK CS'T89b | 11.6 | 324 | 0.64 | 270 | 14.23 | 435
(Chow, 1996) | DK CS'T94 | 11.6 | 324 | 0.64 | 1950 | 14.23 | 750
(Chow, 1996) | DK CL'T89a | 11.3 | 324 | 0.66 | 180 | 14.19 | 458
(Chow, 1996) | DK CL'T89b | 11.6 | 324 | 0.66 | 270 | 14.23 | 548
(Niazi, 2014) | E1/30.5-2 | 30.5 | 762 | 0.86 | 15 | 8.09 | 2943
(Niazi, 2014) | E1/38.7-3 | 38.7 | 762 | 0.86 | 15 | 12.63 | 8787
(Niazi, 2014) | E1/47.0-2 | 47 | 762 | 0.86 | 15 | 16.89 | 13657
(Niazi, 2014) | E2/46.7-2 | 46.7 | 762 | 0.86 | 15 | 17.85 | 11028
(Niazi, 2014) | E2/47.0R-2 | 47 | 762 | 0.86 | 15 | 18.12 | 19482
(Schneider, 2007) | SPP P01 | 4 | 89 | 0.56 | 70 | 5.36 | 50
(Schneider, 2007) | SPP P01 | 4 | 89 | 0.56 | 376 | 5.36 | 66
(Schneider, 2007) | SPP P02 | 4 | 42 | 0.48 | 70 | 5.16 | 26
(Schneider, 2007) | SPP P02 | 4 | 42 | 0.48 | 376 | 5.16 | 52
(Schneider, 2007) | SPP P04 | 4 | 89 | 0.55 | 70 | 5.14 | 61
(Schneider, 2007) | SPP P04 | 4 | 89 | 0.55 | 376 | 5.14 | 86
(Schneider, 2007) | SPP P05 | 4 | 114 | 0.59 | 71 | 5.01 | 69
(Schneider, 2007) | SPP P05 | 4 | 114 | 0.59 | 374 | 5.01 | 86
(Schneider, 2007) | SPP P06 | 4 | 89 | 0.56 | 71 | 5.5 | 57
(Schneider, 2007) | SPP P06 | 4 | 89 | 0.56 | 374 | 5.5 | 86
(Schneider, 2007) | SPP P08 | 2.5 | 42 | 0.48 | 71 | 2.7 | 12
(Schneider, 2007) | SPP P08 | 2.5 | 42 | 0.48 | 259 | 2.7 | 25
(Schneider, 2007) | SPP P09 | 2.5 | 34 | 0.45 | 71 | 2.65 | 6
(Schneider, 2007) | SPP P09 | 2.5 | 34 | 0.45 | 259 | 2.65 | 13
(Schneider, 2007) | SPP P10 | 3.5 | 34 | 0.45 | 71 | 3.07 | 9
(Schneider, 2007) | SPP P10 | 3.5 | 34 | 0.45 | 259 | 3.07 | 17
(Schneider, 2007) | SPP P11 | 2.5 | 89 | 0.56 | 71 | 2.82 | 22
(Schneider, 2007) | SPP P11 | 2.5 | 89 | 0.56 | 259 | 2.82 | 40
(Gavin et al., 2013) | BD S5 | 7 | 340 | 0.73 | 220 | 16.32 | 990
(Gavin et al., 2013) | BD S2 | 7 | 340 | 0.73 | 2 | 16.32 | 344
(Gavin et al., 2013) | BD S3 | 7 | 340 | 0.73 | 13 | 16.32 | 665
(Yang et al., 2015) | HG P2B | 17.6 | 711 | 0.86 | 43 | 9.78 | 1400
(Yang et al., 2015) | HG P2D | 17.7 | 711 | 0.85 | 34 | 9.76 | 1400
(Yang et al., 2015) | HG P3B | 17.6 | 711 | 0.86 | 116 | 9.76 | 1900
(Yang et al., 2015) | HG P3D | 17.7 | 711 | 0.86 | 30 | 9.76 | 1120
(Yang et al., 2015) | HG P4B | 17.7 | 711 | 0.86 | 37 | 9.76 | 1550
(Yang et al., 2015) | HG P4D | 17.7 | 711 | 0.86 | 32 | 9.76 | 1250
(Yang et al., 2015) | HG P5B | 17.7 | 711 | 0.86 | 36 | 9.76 | 1420
(Yang et al., 2015) | HG P5D | 17.8 | 711 | 0.86 | 29 | 9.76 | 950
(Yang et al., 2015) | L1-1 | 21.5 | 508 | 0.8 | 43 | 4.18 | 980
(Yang et al., 2015) | L2-1 | 21.5 | 508 | 0.8 | 135 | 4.18 | 990
(Yang et al., 2015) | L3-1 | 21.5 | 508 | 0.8 | 218 | 4.18 | 1160
(Yang et al., 2015) | L4-1 | 21.5 | 508 | 0.8 | 365 | 4.18 | 1065
(Yang et al., 2015) | L5-1 | 21.5 | 508 | 0.8 | 730 | 4.18 | 1080
(Yang et al., 2015) | L6-1 | 21.5 | 508 | 0.8 | 730 | 4.18 | 900
(Yang et al., 2015) | L7-1 | 21.5 | 508 | 0.8 | 30 | 4.18 | 600
(Beringen et al., 1979) | 1-T | 7 | 356 | 0.74 | 37 | 22.7 | 820
(Beringen et al., 1979) | 3-T | 5.3 | 356 | 0.73 | 19 | 18.04 | 530
(Yang et al., 2015) | P(O)-T1 | 34 | 1220 | 0.95 | 4 | 13.68 | 3860
(Yang et al., 2015) | P(O)-T2 | 41 | 1220 | 0.95 | 4 | 14.14 | 3740
(Yang et al., 2015) | BD | 38.1 | 660 | 0.84 | 30 | 16.75 | 5250
(Yang et al., 2015) | CL-T | 11.3 | 324 | 0.72 | 175 | 13.24 | 444
(Yang et al., 2015) | R1-T | 19.3 | 457 | 0.78 | 9 | 16.27 | 1450
(Yang et al., 2015) | C1-T | 10 | 457 | 0.78 | 69 | 19.88 | 820
(Yang et al., 2015) | Ia-T | 10.5 | 763 | 0.86 | 7 | 21.99 | 1660
(Yang et al., 2015) | Ib-T | 18.7 | 763 | 0.86 | 2 | 34.54 | 8400
(Yang et al., 2015) | Ic-T | 27 | 763 | 0.86 | 12 | 40.55 | 12500
(Yang et al., 2015) | II-t | 26.7 | 763 | 0.86 | 6 | 42.24 | 9500
(Han et al., 2020) | TP | 30.5 | 660 | 0.81 | 8 | 9.28 | 2264
(Igoe et al., 2013) | TP-110 | 4 | 200 | 0.65 | 82 | 8.17 | 110

## REFERENCES
REFERENCES
1 | Abu-Farsakh, M.Y., Titi, H.H., Tumay, M.T., 1999. Prediction of bearing capacity of friction piles in soft Louisiana soils by cone penetration test. Transportation Research Record. https://doi.org/10.3141/1675-05
2 | Alsamman, O.M., 1995. The use of CPT for calculating axial capacity of drilled shafts. University of Illinois at Urbana-Champaign.
3 | Altaee, A., Fellenius, B.H., Evgin, E., 1992. Axial load transfer for piles in sand. I. Tests on an instrumented precast pile. Canadian Geotechnical Journal. https://doi.org/10.1139/t92-002
4 | Beringen, F.L., Windle, D., Hooydonk, W.R. Van, 1979. Results of loading tests on driven piles in sand, in: Recent Developments in the Design and Construction of Piles. ICE, London, pp. 213–225.
5 | Briaud, J.L., Ballouz, M., Nasr, G., 2000. Static capacity prediction by dynamic methods for three bored piles. Journal of Geotechnical and Geoenvironmental Engineering. https://doi.org/10.1061/(ASCE)1090-0241(2000)126:7(640)
6 | Briaud, J.L., Tucker, L.M., 1989. Axially loaded 5 pile group and single pile in sand, in: Proceedings of the International Conference on Soil Mechanics and Foundation Engineering.
7 | Brown, M.J., Hyde, A.F.L., Anderson, W.F., 2006. Analysis of a rapid load test on an instrumented bored pile in clay. Geotechnique. https://doi.org/10.1680/geot.2006.56.9.627
8 | Chow, F.C., 1996. Investigations into the behaviour of displacement piles for offshore foundations. University of London.
9 | Ebrahimian, B., Movahed, V., 2017. Application of an evolutionary-based approach in evaluating pile bearing capacity using CPT results. Ships and Offshore Structures 12, 937–953. https://doi.org/10.1080/17445302.2015.1116243
10 | Eslami, A., 1996. Bearing capacity of piles from cone penetration test data. University of Ottawa.
11 | Fellenius, B.H., Harris, D.E., Anderson, D.G., 2004. Static loading test on a 45 m long pipe pile in Sandpoint, Idaho. Canadian Geotechnical Journal. https://doi.org/10.1139/T04-012
12 | Fellenius, B.H., Santos, J.A., da Fonseca, A.V., 2007. Analysis of piles in a residual soil - The ISC’2 prediction. Canadian Geotechnical Journal. https://doi.org/10.1139/T06-105
13 | Finno, R.J., 1989. Subsurface conditions and pile installation data. 1989 foundation engineering congress test section. Geotechnical Special Publication 23, 1–74.
14 | Gavin, K.G., Igoe, D.J.P., Kirwan, L., 2013. The effect of ageing on the axial capacity of piles in sand, in: Proceedings of the Institution of Civil Engineers: Geotechnical Engineering. pp. 122–130. https://doi.org/10.1680/geng.12.00064
15 | Horvitz, G.E., Stettler, D.R., Crowser, J.C., 1986. Comparison of predicted and observed pile capacity, in: American Society of Civil Engineers, Proceedings of ASCE Symposium on Cone Penetration Testing. pp. 413–433.
16 | Igoe, D.J.P., Gavin, K.G., O’Kelly, B.C., Byrne, B., 2013. The use of in-situ site investigation techniques for the axial design of offshore piles. Geotechnical and Geophysical Site Characterization 4 - Proceedings of the 4th International Conference on Site Characterization 4, ISC-4 2, 1123–1129.
17 | Kalavar, S., Ealy, C., 2000. FHWA deep foundation load test database, in: Proceedings of Sessions of Geo-Denver 2000 - New Technological and Design Developments in Deep Foundations, GSP 100. https://doi.org/10.1061/40511(288)14
18 | Niazi, F.S., 2014. Static axial pile foundation response using seismic piezocone data. Georgia Institute of Technology.
19 | Paik, K., Salgado, R., Lee, J., Kim, B., 2003. Behavior of open- and closed-ended piles driven into sands. Journal of Geotechnical and Geoenvironmental Engineering. https://doi.org/10.1061/(ASCE)1090-0241(2003)129:4(296)
20 | Schneider, J.A., 2007. Analysis of piezocone data for displacement pile design. School of Civil and Resource Engineering. The University of Western Australia.
21 | Tumay, M.T., Fakhroo, M., 1981. Pile capacity in soft clays using electric QCPT data, in: ASCE, Proceedings of Conference on Cone Penetration Testing and Experience. October 26 - 30 St. Louis, pp. 434–455.
22 | Yang, Z., Jardine, R., Guo, W., Chow, F., 2015. A Comprehensive Database of Tests on Axially Loaded Piles Driven in Sand, A Comprehensive Database of Tests on Axially Loaded Piles Driven in Sand. Academic Press, London. https://doi.org/10.1016/c2015-0-01032-2